## Лист1
Number | Name | Packed size | Value | Note
DD1 | FT2232HL | LQFP-64
DD2 | AT93C46-10S | SOIC8 |  | common chip, sometimes it occurs in the equipment need a low-voltage version (3 Volts)
DD3 | AD9826KRSZ | SSOP28 |  | there are 14-bit analog AD9822JRS
DD4 | LP2950ACZ/CZ-3.3 | TO92 |  | Needs such a chip. Popular stabilizers 78 series not operate from 5 V
DD5 | MAX743CWE/EWE | WideSOIC16 |  | rarely used
DD6 | 74HC595D | SOIC16 |  | any company
DD7 | CXD1267AN | SSOP20
DD8 | 74HC02D | SOIC14 |  | any company
DD9 | 74HC74D | SOIC14 |  | any company
DD10 | 7806A | SOT89 |  | any company
DD11 | 74HC74D | SOIC14 |  | any company
DD12 | EL7457CSZ | SOIC16 |  | intersil
DD13 | LP2950ACZ/CZ-3.3 | TO92 |  | Needs such a chip. Popular stabilizers 78 series not operate from 5 V
DD14 | ICX453AQ |  |  | sensor
VT1 | irlml2803 | SOT23 |  | 2N7002
VT2 | irlml2803 | SOT23 |  | 2N7002
VT3 | BC857B | SOT23 |  | or analog
VD1..VD3 | 1N5817 | DO-41
VD4,VD5 | PMLL4148L | SOD80 |  | or analog
DR1 | RLB0712-101KL |  | 100 μH
DR2 | RLB0712-101KL |  | 150 μH* | Wire to unwind and wind a wire by a diameter of 0,2 mm 35+35 coils.
DR3 | RLB0712-101KL |  | 100 μH
C7 | 293D477X96R3E2TE3 | E | 470 μF 6V | tantal
C11 | 293D227X9010E2TE3 | D | 220 μF 10V | tantal
C5 | epcos D6*H8 |  | 220 μF 16V | aluminium
C6 | epcos D6*H8 |  | 220 μF 16V | aluminium
C9 | epcos D6*H8 |  | 220 μF 16V | aluminium
C10 | epcos D6*H8 |  | 220 μF 16V | aluminium
C8 | epcos D6*H9 |  | 220 μF 25V | aluminium
C47 | epcos D5*H8 |  | 47 μF 25V | aluminium
C21 |  | 12 06 | 206 | ceramic
C22 | GRM2165C1H330J | 0 805 | 330
C23 | GRM2165C1H330J | 0 805 | 330
C24 | GRM2165C1H330J | 0 805 | 330
C25 | GRM2165C1H330J | 0 805 | 330
C26 | GRM2165C1H330J | 0 805 | 330
C27 | GRM2165C1H330J | 0 805 | 330
C39 | GRM2165C1H100J | 0 805 | 100
C40 | GRM2165C1H100J | 0 805 | 100
C19 | GRM216R71H102K | 0 805 | 102
C17 | GRM216R71H102K | 0 805 | 102
C46 | GRM216R71H102K | 0 805 | 102
C42 | GRM219F51H104Z | 0 805 | 104
C32 | GRM219F51H104Z | 0 805 | 104
C33 | GRM219F51H104Z | 0 805 | 104
C34 | GRM219F51H104Z | 0 805 | 104
C35 | GRM21BR61A106K | 0 805 | 106
C36 | GRM219F51H104Z | 0 805 | 104
C16 | GRM21BR61A106K | 0 805 | 106
C all | GRM21BR71C105K | 0 805 | 105 | All other condensers
R1 |  | 0 805 | 913
R2 |  | 0 805 | 222
R3 |  | 0 805 | 103
R4 |  | 0 805 | 103
R5 |  | 0 805 | 103
R6 |  | 0 805 | 123
R7 |  | 0 805 | 102
R8 |  | 0 805 | 431
R9 |  | 0 805 | 472
R10 |  | 0 805 | 104
R11 |  | 0 805 | 105
R12 |  | 0 805 | 243
R13 |  | 0 805 | 392
R14 |  | 0 805 | 103
R15 |  | 0 805 | 3R0
R16 |  | 0 805 | 3R0
R17 |  | 0 805 | 751
R18 |  | 0 805 | 301
R19 |  | 0 805 | 301
R20 |  | 0 805 | 301
R21 |  | 0 805 | 301
R22 |  | 0 805 | 301
R23 |  | 0 805 | 821
ZQ1 |  | HC-49S | 12 MHz