## Лист1
Number | Name | Packed size | Value | Note
DD1 | FT2232HL | LQFP-64
DD2 | AT93C46-10S | SOIC8 |  | common chip, sometimes it occurs in the equipment need a low-voltage version (3 Volts)
DD3 | MT9M001C12STM | 48-pin CLCC |  | there are 14-bit analog AD9822JRS
DD4 | LP2950ACZ/CZ-3.3 | TO92 |  | Needs such a chip. Popular stabilizers 78 series not operate from 5 V
DD5 | 74HC132D | SOIC14 |  | any company
DD6 | LP2950ACZ/CZ-3.3 | TO92 |  | Needs such a chip. Popular stabilizers 78 series not operate from 5 V
VT1 | 2N7002 | SOT23 |  | or analog
C13 |  | C | 100 μF 6V | tantal
C1 | epcos D6*H8 |  | 220 μF 10V | aluminium
C3 | epcos D10*H16 |  | 1500 μF 10V | aluminium
C12 | epcos D10*H16 |  | 1500 μF 10V | aluminium
C10 | GRM2165C1H100J | 0 805 | 100
C11 | GRM2165C1H100J | 0 805 | 100
C14 | from NIKON D50 | 1210 | 366
C all | GRM21BR71C105K | 0 805 | 105 | All other condensers
R1 |  | 0 805 | 152
R2 |  | 0 805 | 103
R3 |  | 0 805 | 103
R4 |  | 0 805 | 103
R5 |  | 0 805 | 222
R6 |  | 0 805 | 123
R7 |  | 0 805 | 102
ZQ1 |  | HC-49S | 12 MHz